## Full Device
|  |  | Shipping costs and taxes not included! |  | Red cells indicate values calculated from quotes |  |  |  | Quantity: | 12
Information |  |  | Ideal Cost/Unit |  | Ideal Cost/10 Units |  | Ideal Cost/25 Units |  | Actual (Paid) Cost |  | Ordering |  |  |  | Notes
Number | Part | Quantity/Prototype | Cost/Unit | Total Quantity Cost | Cost/Unit | Prototype Cost | Cost/Unit | Prototype Cost | Cost/Unit | Prototype Cost | Source | Distributor Part Number | Package | Link
| CR1220 Battery | 1 | 0.9 | 0.9 | 0.812 | 8.12 | 0.812 | 20.3 | 0.812 | 9.744 | Digikey | P033-ND | N/A | http://www.digikey.com/product-detail/en/panasonic-bsg/CR1220/P033-ND/269740 | Possible different source? Check footprint carefully if so
| Noco 2.5 Watt Solar Panel | 1 | 24.95 | 24.95 | 24.95 | 249.5 | 24.95 | 623.75 | 24.95 | 299.4 | Amazon | N/A | N/A | https://www.amazon.com/NOCO-Battery-BLSOLAR2-Charger-Maintainer/dp/B00B7GC50Y/ref=sr_1_1?ie=UTF8&qid=1469347489&sr=8-1&keywords=noco+solar+panel | Other options available, see https://no.co/products/solar. Noco UPC: 0-46221-12069-1. More expensive on Noco website
| Noco 12V 2A Regulator | 1 | 12.95 | 12.95 | 12.95 | 129.5 | 12.95 | 323.75 | 12.95 | 155.4 | Amazon | N/A | N/A | https://www.amazon.com/NOCO-GC027-12V-Flex-Regulator/dp/B00H36Y65O/ref=sr_1_fkmr1_1?ie=UTF8&qid=1469347729&sr=8-1-fkmr1&keywords=X-Connect+12+Volt+2+Amp+Regulator | Other options available, see https://no.co/products/solar. Noco UPC: 0-46221-13106-2. More expensive on Noco website
| SAMD21 Dev Board | 1 | 24.95 | 24.95 | 23.7 | 237 | 22.46 | 561.5 | 23.7 | 284.4 | Sparkfun | DEV-13672 | N/A | https://www.sparkfun.com/products/13672
| Arduino Stacking Headers | 1 | 1.95 | 1.95 | 1.755 | 17.55 | 1.755 | 43.875 | 1.755 | 21.06 | Digikey | 1528-1074-ND | N/A | http://www.digikey.com/product-search/en?mpart=85&vendor=1528 | Alt. Source: https://www.adafruit.com/product/85
| Printed Circuit Board (PCB) | 1 | 16.3367 | 16.3367 | 16.3367 | 163.3667 | 16.3367 | 408.4167 | 27.625 | 331.5 | Osh Park | N/A | N/A | http://www.oshpark.com | 3.38"x2.90" standard. 7.46"x6.51" panelized. 4x/panel. Osh Park prices $5/in^2 for 3. Actual cost has super swift service added. Medium run not considered
| PCB Assembly | 1 | 70.7325 | 70.7325 | 70.7325 | 707.325 | 70.7325 | 1768.3125 | 70.7325 | 848.79 | Screaming Circuits | N/A | N/A | http://www.screamingcircuits.com | Ideal costs are hard to calculate without quote. Student discount included
| PCB Turnkey Parts | 1 | 58.5942 | 58.5942 | 58.5942 | 585.9417 | 58.5942 | 1464.8542 | 58.5942 | 703.13 | Screaming Circuits | N/A | N/A | http://www.screamingcircuits.com | Ideal costs are hard to calculate without quote. See Shield Parts sheet for part breakdown without "Turnkey Tax"
| 12V 5.5Ah Sealed Lead Acid Battery | 1 | 8.39 | 8.39 | 8.39 | 83.9 | 8.39 | 209.75 | 32 | 384 | BatterySharks | N/A | N/A | https://www.batterysharks.com/12-Volt-5-5-Amp-Sealed-Lead-Acid-Battery-p/12v-5.5ah_ups12-5.5.htm | BatterySharks is US source. The $30 ones were bought in europe, explaining the price
| Seahorse SE-120 Waterproof Case | 1 | 11.83 | 11.83 | 11.83 | 118.3 | 11.83 | 295.75 | 11.83 | 141.96 | Fuerte Cases | SE-120 | N/A | http://www.seahorsecases.com/Seahorse-SE120-Small-Waterproof-Protective-Equipment-Storage-Shipping-Case.html | Available from other sources
| Radiation Shield | 1 | 39.99 | 39.99 | 39.99 | 399.9 | 39.99 | 999.75 | 39.99 | 479.88 | Ambient Weather | SRS100LX | N/A | http://www.ambientweather.com/amwesrpatean.html | Sometimes available from other sources
| SHT31 Temp/RH Sensor | 1 | 13.95 | 13.95 | 12.56 | 125.6 | 12.56 | 314 | 12.56 | 150.72 | Adafruit | 2857 | N/A | https://www.adafruit.com/products/2857
| MLX90614 IR Sensor | 1 | 14.95 | 14.95 | 13.46 | 134.6 | 13.46 | 336.5 | 13.46 | 161.52 | Acrobotic | MLX90614 | N/A | https://acrobotic.com/brk-00018 | Can maybe be found on eBay
| Decagon 5TM Soil Sensor | 2 | 186 | 372 | 167 | 3340 | 167 | 8350 | 334 | 4008 | Decagon | 5TM | N/A | https://www.decagon.com/en/ | Need quote to order
| Davis Anemometer | 1 | 106.99 | 106.99 | 106.99 | 1069.9 | 106.99 | 2674.75 | 106.99 | 1283.88 | Hodges Marine | DAV6410 | N/A | http://www.hodgesmarine.com/Davis-Anemometer-F-Vantage-Pro2-153-Vantage-p/dav6410.htm
| LiCor Li200 Pyranometer | 1 | 270 | 270 | 259.2 | 2592 | 259.2 | 6480 | 259.2 | 3110.4 | LiCor | Li-200R | N/A | https://www.licor.com | Can order online or with quote. Unsure whether online gets you quantity discount
| Wide Range 1/8" Blind Rivet | 3 | 0.0819 | 0.2457 | 0.0819 | 2.457 | 0.0819 | 6.1425 | 0.2457 | 2.9484 | McMaster | 97530A030 | N/A | https://www.mcmaster.com/#97530a030/=14t3x41 | Comes in box of 100
| 1/8" Thick Aluminum Strip | 1 | 0.31708 | 0.31708 | 0.31708 | 3.1708 | 0.31708 | 7.9271 | 0.31708 | 3.805 | McMaster | 2474T11 | 6' Long, 1" Wide | https://www.mcmaster.com/#2474t11/=14txki1 | Can get in orders of different lengths
| Dessicant | 1 | 1.096 | 1.096 | 1.096 | 10.96 | 1.096 | 27.4 | 1.096 | 13.152 | McMaster | 3492T15 | N/A | https://www.mcmaster.com/#3492t15/=14r8wyx | Comes in box of 10
| Silicone Sealing Washer | 2 | 0.1472 | 0.2944 | 0.1472 | 2.944 | 0.1472 | 7.36 | 0.2944 | 3.5328 | McMaster | 99604A103 | N/A | https://www.mcmaster.com/#99604a103/=14t3xma | Comes in box of 50
| LiCor Base | 1 | 9.9204 | 9.9204 | 9.9204 | 99.2037 | 9.9204 | 248.0092 | 9.9204 | 119.0444 | - | - | - | - | See LiCor_Leveling_Base sheet for details
| 1/4" Washer | 2 | 0.033 | 0.066 | 0.033 | 0.66 | 0.033 | 1.65 | 0.033 | 0.396 | McMaster | 90108A413 | N/A | https://www.mcmaster.com/#90108a413/=14xie31 | Goes around silicon washer to add thickness for rivet to clamp onto. Comes in packs of 10
| 1&5/16" to 2&1/4" Hose Clamp | 2 | 0.699 | 1.398 | 0.699 | 13.98 | 0.699 | 34.95 | 0.699 | 8.388 | McMaster | 5415K18 | N/A | https://www.mcmaster.com/#5415k18/=178w5hq | Comes in packs of 10
| SD Card | 1 | 4.55 | 4.55 | 4.55 | 45.5 | 4.55 | 113.75 | 4.55 | 54.6 | Newegg | 9SIA12K0X38348 | N/A | http://www.newegg.com/Product/Product.aspx?item=N82E16820134717 | Can be substituted with other parts
|  |  |  | 0 |  | 0 |  | 0 |  | 0
|  |  |  | 0 |  | 0 |  | 0 |  | 0
|  |  |  | 0 |  | 0 |  | 0 |  | 0
|  |  | Total Prototype Cost: | 1067.3509 | Total Prototype Cost: | 10141.3788 | Total Prototype Cost: | 25322.4471 | Total Prototype Cost: | 12579.6506
|  |  | Prototype Cost/Unit: | 1067.3509 | Prototype Cost/Unit: | 1014.1379 | Prototype Cost/Unit: | 1012.8979 | Prototype Cost/Unit: | 1048.3042

## Shield Parts
TH = Through Hole |  | SMT = Surface Mount | Shipping costs not included! | Octopart has alt. distributors
Information | [5 empty] | Price/Unit |  | Price/10 Units |  | Price/25 Units |  | Ordering |  |  |  | Notes
Place | Reference Designator | Manufacturer | Manufacturer Part Number | Part Description | Quantity/Board | Cost/Part | Total Quantity Cost | Cost/Part | Total Quantity Cost | Cost/Part | Total Quantity Cost | Source | Distributor Part Number | Package | Distributor Link
Yes | J7, J15-J26 | On Shore Technology Inc. | OSTTE020104 | 2-Pin 3.5mm Screw Terminal | 13 | 0.38 | 4.94 | 0.364 | 47.32 | 0.312 | 101.4 | Digikey | ED2740-ND | 3.5mm Spacing TH | http://www.digikey.com/product-detail/en/on-shore-technology-inc/OSTTE020104/ED2740-ND/2351816
Yes | J27-J30 | On Shore Technology Inc. | OSTTE040104 | 3-Pin 3.5mm Screw Terminal | 4 | 0.67 | 2.68 | 0.624 | 24.96 | 0.5616 | 56.16 | Digikey | ED2742-ND | 3.5mm Spacing TH | http://www.digikey.com/product-detail/en/on-shore-technology-inc/OSTTE040104/ED2742-ND/2351818
Yes | PS1 | Traco Power | TSR 1-2450 | DC/DC 5V Regulator | 1 | 6.2 | 6.2 | 5.7 | 57 | 5.43 | 135.75 | Mouser | 495-TSR-1-2450 | SIP-3 | http://www.mouser.com/ProductDetail/TRACO-Power/TSR-1-2450/?qs=ckJk83FOD0XFKqda0Mzkgw%3D%3D
No | C1 | Panasonic Electronics | ECA-1HM220 | 22uF 50V Capacitor | 1 | 0.22 | 0.22 | 0.153 | 1.53 | 0.1124 | 2.81 | Digikey | P5179-ND | 5mm Diam. Radial TH | http://www.digikey.com/product-detail/en/ECA-1HM220/P5179-ND/245038?curr=usd&WT.z_cid=ref_octopart_dkc_buynow&site=us
Yes | U1 | TE Connectivity | 2041021-3 | SD Card Holder | 1 | 1.74 | 1.74 | 1.74 | 17.4 | 1.49 | 37.25 | Newark | 35R2925 | N/A | http://www.newark.com/te-connectivity/2041021-3/memory-card-connector-sd-9-position/dp/35R2925?CMP=AFC-QO1721829242?gross_price=
Yes | U2 | Maxim Integrated | DS3231SN#T&R | DS3231 Real Time Clock | 1 | 9.97 | 9.97 | 9.41 | 94.1 | 7.5276 | 188.19 | Digikey | DS3231SN#T&RCT-ND | SOIC-16 | http://www.digikey.com/product-detail/en/DS3231SN%2523T%26R/DS3231SN%2523T%26RCT-ND/3894827?curr=usd&WT.z_cid=ref_octopart_dkc_buynow&site=us
Yes | R1-R5, R7, R9, R11, R13, R19-R21 | Yageo | RC0805FR-0710KL | 10k 1% 1/8W Resistor | 12 | 0.1 | 1.2 | 0.021 | 2.52 | 0.0152 | 4.56 | Digikey | 311-10.0KCRCT-ND | 0805 (Imperial) | http://www.digikey.com/product-detail/en/RC0805FR-0710KL/311-10.0KCRCT-ND/730482?curr=usd&WT.z_cid=ref_octopart_dkc_buynow&site=us
Yes | C2, C4, C7 | Murata Electronics | GRM21BR71H105KA12L | 1uF 50V Ceramic Capacitor | 3 | 0.25 | 0.75 | 0.208 | 6.24 | 0.208 | 15.6 | Digikey | 490-4736-1-ND | 0805 (Imperial) | http://www.digikey.com/product-detail/en/GRM21BR71H105KA12L/490-4736-1-ND/1244332?curr=usd&WT.z_cid=ref_octopart_dkc_buynow&site=us
Yes | BT1 | Keystone Electronics | 3000 | 12mm Battery Holder | 1 | 0.58 | 0.58 | 0.545 | 5.45 | 0.545 | 13.625 | Digikey | 36-3000-ND | SMT | http://www.digikey.com/product-detail/en/3000/36-3000-ND/227440?curr=usd&WT.z_cid=ref_octopart_dkc_buynow&site=us
Yes | LED1 | Lite-On Inc. | LTST-C190GKT | Green LED | 1 | 0.27 | 0.27 | 0.196 | 1.96 | 0.1448 | 3.62 | Digikey | 160-1183-1-ND | 0603 (Imperial) | http://www.digikey.com/product-detail/en/LTST-C190GKT/160-1183-1-ND/269255?curr=usd&WT.z_cid=ref_octopart_dkc_buynow&site=us
Yes | LED2 | Lite-On Inc. | LTST-C190KRKT | Red LED | 1 | 0.27 | 0.27 | 0.196 | 1.96 | 0.1448 | 3.62 | Digikey | 160-1436-1-ND | 0603 (Imperial) | http://www.digikey.com/product-detail/en/LTST-C190KRKT/160-1436-1-ND/386816?curr=usd&WT.z_cid=ref_octopart_dkc_buynow&site=us
Yes | R6, R8, R10, R17, R18 | Yageo | RC0805FR-074K3L | 4.3k 1% 1/8W Resistor | 5 | 0.1 | 0.5 | 0.021 | 1.05 | 0.0152 | 1.9 | Digikey | 311-4.30KCRCT-ND | 0805 (Imperial) | http://www.digikey.com/product-detail/en/RC0805FR-074K3L/311-4.30KCRCT-ND/730862?curr=usd&WT.z_cid=ref_octopart_dkc_buynow&site=us
Yes | R15, R16 | Yageo | RC0805FR-07130RL | 130 Ohm 1% 1/8W Resistor | 2 | 0.1 | 0.2 | 0.021 | 0.42 | 0.0152 | 0.76 | Digikey | 311-130CRCT-ND | 0805 (Imperial) | http://www.digikey.com/product-detail/en/RC0805FR-07130RL/311-130CRCT-ND/730536?curr=usd&WT.z_cid=ref_octopart_dkc_buynow&site=us
Yes | Q3, Q4, Q6, Q8, Q9 | Fairchild Semiconductor | MMBT3904 | NPN Transistor | 5 | 0.16 | 0.8 | 0.142 | 7.1 | 0.142 | 17.75 | Digikey | MMBT3904FSCT-ND | SOT-23 | http://www.digikey.com/product-detail/en/MMBT3904/MMBT3904FSCT-ND/458971?curr=usd&WT.z_cid=ref_octopart_dkc_buynow&site=us
Yes | FB1 | TDK Corp. | MMZ2012Y152BT000 | 1.5kOhm Imp. 400 mOhm Ferrite Bead | 1 | 0.11 | 0.11 | 0.088 | 0.88 | 0.088 | 2.2 | Digikey | 445-1560-1-ND | 0805 (Imperial) | http://www.digikey.com/product-detail/en/MMZ2012Y152BT000/445-1560-1-ND/571890?curr=usd&WT.z_cid=ref_octopart_dkc_buynow&site=us
Yes | C8 | AVX Corp. | 08055A102JAT2A | 1000pF 50V Ceramic Capacitor | 1 | 0.1 | 0.1 | 0.073 | 0.73 | 0.0528 | 1.32 | Digikey | 478-1328-1-ND | 0805 (Imperial) | http://www.digikey.com/product-detail/en/08055A102JAT2A/478-1328-1-ND/564360?curr=usd&WT.z_cid=ref_octopart_dkc_buynow&site=us
Yes | U5 | Texas Instruments | ADS1115IDGSR | 16-bit 4-Channel ADC | 1 | 5.65 | 5.65 | 5.072 | 50.72 | 5.072 | 126.8 | Digikey | 296-38849-1-ND | 10-MSOP | http://www.digikey.com/product-detail/en/ADS1115IDGSR/296-38849-1-ND/5142969?curr=usd&WT.z_cid=ref_octopart_dkc_buynow&site=us
Yes | S1 | E-Switch | EG1218 | SPDT Switch | 1 | 0.56 | 0.56 | 0.542 | 5.42 | 0.531 | 13.275 | Mouser | 612-EG1218 | 2.5mm TH | http://www.mouser.com/ProductDetail/E-Switch/EG1218/?qs=sGAEpiMZZMtHXLepoqNyVZDOWY7elTCOE4MJ3sXRkSs%3d
Yes | J1 | Sullins Connector | PPPC032LFBN-RC | 2x3 TH Female Header | 1 | 0.82 | 0.82 | 0.64 | 6.4 | 0.5968 | 14.92 | Digikey | S7106-ND | 0.1" TH | http://www.digikey.com/product-detail/en/sullins-connector-solutions/PPPC032LFBN-RC/S7106-ND/810243 | TH is used instead of SMT because the SMT parts are considered through hole by assembly house if not covered in tape
Yes | J2 | Sullins Connector | PPPC051LFBN-RC | 1x5 TH Female Header | 1 | 0.65 | 0.65 | 0.502 | 5.02 | 0.4676 | 11.69 | Digikey | S7038-ND | 0.1" TH | http://www.digikey.com/product-detail/en/sullins-connector-solutions/PPPC051LFBN-RC/S7038-ND/810177 | TH is used instead of SMT because the SMT parts are considered through hole by assembly house if not covered in tape
Yes | J3 | Sullins Connector | PPPC061LFBN-RC | 1x6 TH Female Header | 1 | 0.7 | 0.7 | 0.546 | 5.46 | 0.5088 | 12.72 | Digikey | S7039-ND | 0.1" TH | http://www.digikey.com/product-detail/en/sullins-connector-solutions/PPPC061LFBN-RC/S7039-ND/810178 | TH is used instead of SMT because the SMT parts are considered through hole by assembly house if not covered in tape
Yes | J4, J5 | Sullins Connector | PPPC081LFBN-RC | 1x8 TH Female Header | 2 | 0.89 | 1.78 | 0.69 | 13.8 | 0.6436 | 32.18 | Digikey | S7041-ND | 0.1" TH | http://www.digikey.com/product-detail/en/sullins-connector-solutions/PPPC081LFBN-RC/S7041-ND/810180 | TH is used instead of SMT because the SMT parts are considered through hole by assembly house if not covered in tape
Yes | J6 | Sullins Connector | PPPC101LFBN-RC | 1x10 TH Female Header | 1 | 0.84 | 0.84 | 0.699 | 6.99 | 0.6476 | 16.19 | Digikey | S7043-ND | 0.1" TH | http://www.digikey.com/product-detail/en/sullins-connector-solutions/PPPC101LFBN-RC/S7043-ND/810182 | TH is used instead of SMT because the SMT parts are considered through hole by assembly house if not covered in tape
No | J14 |  |  | 1x1 TH Female Header | 1 |  | 0 |  | 0 |  | 0 |  |  | 0.1" TH |  | Future Expansion Connector
No | J13 |  |  | 1x3 TH Female Header | 1 |  | 0 |  | 0 |  | 0 |  |  | 0.1" TH |  | Future Expansion Connector
Yes | Q1, Q2, Q5, Q7, Q10 | Fairchild Semiconductor | BSS138 | N-Channel MOSFET | 5 | 0.22 | 1.1 | 0.178 | 8.9 | 0.178 | 22.25 | Digikey | BSS138CT-ND | SOT-23 | http://www.digikey.com/product-detail/en/BSS138/BSS138CT-ND/244294?curr=usd&WT.z_cid=ref_octopart_dkc_buynow&site=us
Yes | C3, C5, C6 | Yageo | CC0805KRX7R9BB104 | 0.1uF 50V Ceramic Capacitor | 3 | 0.1 | 0.3 | 0.051 | 1.53 | 0.0356 | 2.67 | Digikey | 311-1140-1-ND | 0805 (Imperial) | http://www.digikey.com/product-detail/en/CC0805KRX7R9BB104/311-1140-1-ND/303050?curr=usd&WT.z_cid=ref_octopart_dkc_buynow&site=us
Yes | U3 | Texas Instruments | TLV2372IDR | 2-Channel Rail-To-Rail Op-Amp | 1 | 1.61 | 1.61 | 1.37 | 13.7 | 1.37 | 34.25 | Mouser | 595-TLV2372IDR | SOIC-8 | http://www.mouser.com/ProductDetail/Texas-Instruments/TLV2372IDR/?qs=sGAEpiMZZMtCHixnSjNA6P3Ssczg4flJu9W%2ftdqxyhc%3d
No | R14 |  |  | Gain Resistor | 1 |  | 0 |  | 0 |  | 0 |  |  |  |  | Not added yet
Yes | U4 | Bosch Sensortec | BMP280 | Digital Barometer | 1 | 2.28 | 2.28 | 2.08 | 20.8 | 1.92 | 48 | Mouser | 262-BMP280 | LGA-8 | http://www.mouser.com/ProductDetail/Bosch-Sensortec/BMP280/?qs=QhAb4EtQfbUP9Z%252bCHM3Wyg%3D%3D
Yes | DS1, DS2 | Comchip Technology | CDBA240L-HF | Schottky Diode | 2 | 0.4 | 0.8 | 0.31 | 6.2 | 0.2612 | 13.06 | Digikey | 641-1697-1-ND | DO-214AC | http://www.digikey.com/product-detail/en/comchip-technology/CDBA240L-HF/641-1697-1-ND/5226080
Yes | R23, R24 | Yageo | RC0805FR-0775KL | 75k 1% 1/8W Resistor | 2 | 0.1 | 0.2 | 0.021 | 0.42 | 0.0152 | 0.76 | Digikey | 311-75.0KCRCT-ND | 0805 (Imperial) | http://www.digikey.com/product-detail/en/RC0805FR-0775KL/311-75.0KCRCT-ND/731080?curr=usd&WT.z_cid=ref_octopart_dkc_buynow&site=us
Yes | R12 | Vishay Dale | CRCW080556K0FKEA | 56k 1% 1/8W Resistor | 1 | 0.1 | 0.1 | 0.04 | 0.4 | 0.0288 | 0.72 | Digikey | 541-56.0KCCT-ND | 0805 (Imperial) | http://www.digikey.com/product-detail/en/CRCW080556K0FKEA/541-56.0KCCT-ND/1180982?curr=usd&WT.z_cid=ref_octopart_dkc_buynow&site=us
Yes | R22 | Yageo | RC0805FR-0716KL | 16k 1% 1/8W Resistor | 1 | 0.1 | 0.1 | 0.021 | 0.21 | 0.0152 | 0.38 | Digikey | 311-16.0KCRCT-ND | 0805 (Imperial) | http://www.digikey.com/product-detail/en/RC0805FR-0716KL/311-16.0KCRCT-ND/730567?curr=usd&WT.z_cid=ref_octopart_dkc_buynow&site=us
|  |  |  | Total Placements: | 80 | Total Cost | 48.02 | Total Cost | 416.59 | Total Cost | 936.38
|  |  |  | Through Hole Placements: | 25 | Cost/Unit | 48.02 | Cost/Unit | 41.659 | Cost/Unit | 37.4552

## LiCor_Leveling_Base
|  |  | Shipping costs and taxes not included! | [5 empty] | Quantity: | 12
Information |  |  | Ideal Cost/Unit |  | Ideal Cost/10 Units |  | Ideal Cost/25 Units |  | Actual (Paid) Cost |  | Ordering |  |  |  | Notes
Number | Part | Quantity/Prototype | Cost/Unit | Total Quantity Cost | Cost/Unit | Prototype Cost | Cost/Unit | Prototype Cost | Cost/Unit | Prototype Cost | Source | Distributor Part Number | Package | Link
| 2" 10-32 Threaded Rod | 3 | 0.2224 | 0.6672 | 0.2224 | 6.672 | 0.2224 | 16.68 | 0.6672 | 8.0064 | McMaster | 95475A509 | N/A | https://www.mcmaster.com/#95475a509/=14txpr7 | Comes in box of 50
| 10-32 Wing Nut | 3 | 0.0886 | 0.2658 | 0.0886 | 2.658 | 0.0886 | 6.645 | 0.2658 | 3.1896 | McMaster | 90866A111 | N/A | https://www.mcmaster.com/#90866a111/=14txqey | Comes in box of 100
| Compression Spring | 3 | 0.8625 | 2.5875 | 0.8625 | 25.875 | 0.8625 | 64.6875 | 2.5875 | 31.05 | McMaster | 9657K276 | N/A | https://www.mcmaster.com/#9657k276/=14txsar | Comes in box of 12
| 10-32 Right Hand Helicoil | 4 | 0.615 | 2.46 | 0.615 | 24.6 | 0.615 | 61.5 | 2.46 | 29.52 | McMaster | 91732A725 | N/A | https://www.mcmaster.com/#91732a725/=14ty2ad | Comes in box of 10
| 10-32 Thread Set Screw | 4 | 0.1208 | 0.4832 | 0.1208 | 4.832 | 0.1208 | 12.08 | 0.4832 | 5.7984 | McMaster | 92311A832 | N/A | https://www.mcmaster.com/#92311A832 | Comes in box of 50
| Bubble Level | 1 | 3.14 | 3.14 | 3.14 | 31.4 | 3.14 | 78.5 | 3.14 | 37.68 | McMaster | 2147A61 | N/A | https://www.mcmaster.com/#2147a61/=14ty9lt
| 4" Long, Thick Wall PVC Unthreaded 3/4 Pipe Size | 1 | 0.31667 | 0.31667 | 0.31667 | 3.1667 | 0.31667 | 7.9167 | 0.31667 | 3.8 | McMaster | 48855K22 | N/A | https://www.mcmaster.com/#48855K22 | Comes in lengths of 5'. Other lengths available
|  |  |  | 0 |  | 0 |  | 0 |  | 0
|  |  |  | 0 |  | 0 |  | 0 |  | 0
|  |  |  | 0 |  | 0 |  | 0 |  | 0
|  |  |  | 0 |  | 0 |  | 0 |  | 0
|  |  |  | 0 |  | 0 |  | 0 |  | 0
|  |  |  | 0 |  | 0 |  | 0 |  | 0
|  |  |  | 0 |  | 0 |  | 0 |  | 0
|  |  |  | 0 |  | 0 |  | 0 |  | 0
|  |  |  | 0 |  | 0 |  | 0 |  | 0
|  |  |  | 0 |  | 0 |  | 0 |  | 0
|  |  |  | 0 |  | 0 |  | 0 |  | 0
|  |  |  | 0 |  | 0 |  | 0 |  | 0
|  |  |  | 0 |  | 0 |  | 0 |  | 0
|  |  |  | 0 |  | 0 |  | 0 |  | 0
|  |  |  | 0 |  | 0 |  | 0 |  | 0
|  |  |  | 0 |  | 0 |  | 0 |  | 0
|  |  |  | 0 |  | 0 |  | 0 |  | 0
|  |  |  | 0 |  | 0 |  | 0 |  | 0
|  |  |  | 0 |  | 0 |  | 0 |  | 0
|  |  |  | 0 |  | 0 |  | 0 |  | 0
|  |  | Total Prototype Cost: | 9.9204 | Total Prototype Cost: | 99.2037 | Total Prototype Cost: | 248.0092 | Total Prototype Cost: | 119.0444
|  |  | Prototype Cost/Unit: | 9.9204 | Prototype Cost/Unit: | 9.9204 | Prototype Cost/Unit: | 9.9204 | Prototype Cost/Unit: | 9.9204

## MLX90614 Housing
|  |  | Shipping costs and taxes not included! | [5 empty] | Quantity: | 12
Information |  |  | Ideal Cost/Unit |  | Ideal Cost/10 Units |  | Ideal Cost/25 Units |  | Actual (Paid) Cost |  | Ordering |  |  |  | Notes
Number | Part | Quantity/Prototype | Cost/Unit | Total Quantity Cost | Cost/Unit | Prototype Cost | Cost/Unit | Prototype Cost | Cost/Unit | Prototype Cost | Source | Distributor Part Number | Package | Link
| PVC T Conduit | 1 |  | 0 |  | 0 |  | 0 |  | 0
| PVC Elbow | 1 | 0.65 | 0.65 | 0.65 | 6.5 | 0.65 | 16.25 | 0.65 | 7.8 | Lowe's | 50916 | N/A | https://www.lowes.com/pd/CARLON-1-2-in-Schedule-40-PVC-Elbow/1091493
| PVC 90-Degree T Fitting | 1 | 0.39 | 0.39 | 0.39 | 3.9 | 0.39 | 9.75 | 0.39 | 4.68 | Lowe's | 23873 | N/A | https://www.lowes.com/pd/LASCO-1-2-in-Dia-90-Degree-PVC-Sch-40-Tee/1067651
| Faucet Repair Kit | 1 | 0.99 | 0.99 | 0.99 | 9.9 | 0.99 | 24.75 | 0.99 | 11.88 | Lowe's | 502098 | N/A | https://www.lowes.com/pd/BrassCraft-Faucet-Repair-Kit/4778474 | Only need screen, not washer
| 1/2" Coupling |  |  | 0 |  | 0 |  | 0 |  | 0
| Rubber Flat Washer | 1 | 0.535 | 0.535 | 0.535 | 5.35 | 0.535 | 13.375 | 0.535 | 6.42 | Lowe's | 423565 | N/A | https://www.lowes.com/pd/The-Hillman-Group-2-Count-5-16-in-x-1-1-4-in-Rubber-Standard-SAE-Flat-Washers/4582595 | Comes in 2 pack
| Zinc-Plated Standard Washer | 1 | 0.2875 | 0.2875 | 0.2875 | 2.875 | 0.2875 | 7.1875 | 0.2875 | 3.45 | Lowe's | 136616 | N/A | https://www.lowes.com/pd/The-Hillman-Group-4-Count-1-4-in-x-1-in-Zinc-Plated-Standard-SAE-Fender-Washers/3012355 | Comes in 4 pack
| 1-5/16" to 2-1/4" Hose Clamp | 1 | 1.022 | 1.022 | 1.022 | 10.22 | 1.022 | 25.55 | 1.022 | 12.264 | Lowe's | 94579 | N/A | https://www.lowes.com/pd/10-Pack-1-5-16-in-to-2-1-4-in-dia-Stainless-Steel-Adjustable-Clamps/3878586 | Comes in 10 pack
|  |  |  | 0 |  | 0 |  | 0 |  | 0
|  |  |  | 0 |  | 0 |  | 0 |  | 0
|  |  |  | 0 |  | 0 |  | 0 |  | 0
|  |  |  | 0 |  | 0 |  | 0 |  | 0
|  |  |  | 0 |  | 0 |  | 0 |  | 0
|  |  |  | 0 |  | 0 |  | 0 |  | 0
|  |  |  | 0 |  | 0 |  | 0 |  | 0
|  |  |  | 0 |  | 0 |  | 0 |  | 0
|  |  |  | 0 |  | 0 |  | 0 |  | 0
|  |  |  | 0 |  | 0 |  | 0 |  | 0
|  |  |  | 0 |  | 0 |  | 0 |  | 0
|  |  |  | 0 |  | 0 |  | 0 |  | 0
|  |  |  | 0 |  | 0 |  | 0 |  | 0
|  |  |  | 0 |  | 0 |  | 0 |  | 0
|  |  |  | 0 |  | 0 |  | 0 |  | 0
|  |  |  | 0 |  | 0 |  | 0 |  | 0
|  |  |  | 0 |  | 0 |  | 0 |  | 0
|  |  |  | 0 |  | 0 |  | 0 |  | 0
|  |  |  | 0 |  | 0 |  | 0 |  | 0
|  |  | Total Prototype Cost: | 3.8745 | Total Prototype Cost: | 38.745 | Total Prototype Cost: | 96.8625 | Total Prototype Cost: | 46.494
|  |  | Prototype Cost/Unit: | 3.8745 | Prototype Cost/Unit: | 3.8745 | Prototype Cost/Unit: | 3.8745 | Prototype Cost/Unit: | 3.8745