## Pin List
Power, ground, and reference pins not included. Many PCB connections not present, just sensor/component connections
Arduino Pin | Sensor Connections
A0 | RT1-1
A1 | RT1-2
A2 | EC5-1
A3 | EC5-2
A4 | Davis Wind Direction
A5 | Li200
SCK | SD Card
MOSI | SD Card
MISO | SD Card
RX
TX
BAT | N/A
En | N/A
USB | N/A
13 | Board LED, Red LED
12 | RTC Alarm
11 | Green LED; Soil Transistor
10 | Davis Wind Speed
9 | Board Voltage Divider
6
5 | SD Card Chipselect
SCL | MLX90614; SHT21; ADS1015; BMP280
SDA | MLX90614; SHT21; ADS1015; BMP280
Wake | N/A