## Pin List
Note: 3.3V/Ground connections not shown unless necessary
Pin | Alt. Name | Connection | Screw Terminal Connection | PCB Connection Checklist
D0 | Serial1 RX | Upper 5TM Data/Upper Teros21 Data | 1 | Yes
D1 | Serial1 TX |  | 0 | N/A
D2 |  | Upper 5TM Power/Upper Teros21 Power | 1 | Yes
D3 |  |  | 0 | N/A
D4 |  | Fan Pin | 1 | Yes
D5 |  | SD Card Chip Select | 0 | Yes
D6 |  | Green LED | 0 | Yes
D7 |  | Red LED | 0 | Yes
D8 |  | Davis Wind Speed | 1 | Yes
D9 |  | RTC Alarm Pin | 0 | Yes
D10 |  | Sonic Anemometer Pin (5V) | 1 | Yes
D11 |  |  | 0 | N/A
D12 |  |  | 0 | N/A
D13 |  | On-board Blue LED | 0 | N/A
AREF |  |  | 0 | N/A
SCL |  | I2C Sensors Clock | 1 | Yes
SDA |  | I2C Sensors Data | 1 | Yes
D38 |  | Lower 5TM Power/Lower Teros21 Power | 1 | Yes
D30 | Serial TX |  | 0 | N/A
D31 | Serial RX | Lower 5TM Data/Lower Teros21 Data | 1 | Yes
SWCLK |  |  | 0 | N/A
SWDIO |  |  | 0 | N/A
IOREF |  |  | 0 | N/A
RESET |  |  | 0 | N/A
VUSB |  |  | 0 | N/A
VIN |  | 5V Regulator | 0 | Yes
A0 | DAC |  | 0 | N/A
A1 |  |  | 0 | N/A
A2 |  |  | 0 | N/A
A3 |  |  | 0 | N/A
A4 |  | Davis Wind Direction | 1 | Yes
A5 |  | Battery Resistor Divider | 0 | N/A
MISO |  | SPI Component Master-In Slave-Out | 1 | Yes
SCK |  | SPI Component Clock | 1 | Yes
MOSI |  | SPI Component Master-Out Slave-In | 1 | Yes

## Screw Terminals (hidden)
Sensor/Arduino Pin | Screw Terminal Positions | Alternate Screw Term. Pos. | Pin Names | Screw Terminal Names
Upper 5TM | 3 | 6 | Serial1 RX (5V), D2 (5V), GND | J15, J16, J17
Lower 5TM | 3 |  | Serial RX (5V), GND, D38 (5V)
3.3V I2C | 2 | 2 | SCL (3.3V), SDA (3.3V) | J21
5V I2C | 2 | 2 | SCL (5V), SDA (5V) | J22
Davis Anemometer | 4 | 4 | 3.3V, GND, A4, D8 | J28
External ADC Free | 2 | 2 | Ain2, Ain3 | J23
Li200 | 2 | 2 | GND, OpAmp Neg. Input | J25
SPI | 3 | 4 | MISO, SCK, MOSI | J27
Sonic Anemometer | 1 |  | D10 (5V)
GND | 3 | 6 | GND | J18, J19, J20
3.3V | 3 |  | 3.3V
5V | 2 | 2 | 5V | J24
12V Battery In | 2 | 2 | 12V, GND | J26
SHT31 | 4 | 4 | SCL, SDA, 3.3V, GND | J29
MLX90614 | 4 | 4 | SCL, SDA, 3.3V, GND | J30
Total | 40 | 40