## Pin List
Note: 3.3V/Ground connections not shown unless necessary
Pin | Alt. Name | Connection | Screw Terminal Connection | PCB Connection Checklist
D0 | Serial1 RX | Upper 5TM Data | 1 | Yes, Level Shift - No, ScrewTerm
D1 | Serial1 TX |  | 0
D2 |  | Upper 5TM Power | 1 | Yes, Level Shift - No, ScrewTerm
D3 |  |  | 0
D4 |  |  | 0
D5 |  | SD Card Chip Select | 0 | Yes
D6 |  | Green LED | 0
D7 |  | Red LED | 0
D8 |  | Davis Wind Speed | 1
D9 |  | RTC Alarm Pin | 0 | Yes
D10 |  |  | 0
D11 |  |  | 0
D12 |  |  | 0
D13 |  | On-board Blue LED | 0 | N/A
AREF |  |  | 0
SCL |  | I2C Sensors Clock | 1
SDA |  | I2C Sensors Data | 1
D38 |  | Lower 5TM Power | 1 | Yes, Level Shift - No, ScrewTerm
D30 | Serial TX |  | 0
D31 | Serial RX | Lower 5TM Data | 1 | Yes, Level Shift - No, ScrewTerm
SWCLK |  |  | 0
SWDIO |  |  | 0
IOREF |  |  | 0
RESET |  |  | 0
VUSB |  |  | 0
VIN |  | 5V Regulator | 0 | Yes
A0 | DAC |  | 1
A1 |  |  | 1
A2 |  |  | 1
A3 |  | Battery Resistor Divider | 0
A4 |  | Davis Wind Direction | 1
A5 |  | Li200 Sunlight | 1
MISO |  | SPI Component Master-In Slave-Out | 1 | Yes, SD Card - No, ScrewTerm
SCK |  | SPI Component Clock | 1 | Yes, SD Card - No, ScrewTerm
MOSI |  | SPI Component Master-Out Slave-In | 1 | Yes, SD Card - No, ScrewTerm

## Screw Terminals
Sensor/Arduino Pin | Screw Terminal Positions | Pin Names
Upper 5TM | 3 | Serial1 RX, D2, GND
Davis Anemometer | 4 | 3.3V, GND, A4, D8
3.3V I2C | 2 | SCL (3.3V), SDA (3.3V)
5V I2C | 2 | SCL (5V), SDA (5V)
Lower 5TM | 3 | Serial RX, GND, D38
Free ADC Pins | 3 | A0, A1, A2
Li200 | 2 | GND, A5
SPI | 3 | MISO, SCK, MOSI
GND | 3 | GND
3.3V | 3 | 3.3V
5V | 2 | 5V
12V Battery In | 2 | 12V, GND
SHT31 | 4 | SCL, SDA, 3.3V, GND
MLX90614 | 4 | SCL, SDA, 3.3V, GND
Total | 40