## Full Device
Shipping costs not included!
Information |  |  | Ideal Cost/Unit |  | Ideal Cost/10 Units |  | Ideal Cost/25 Units |  | Ordering |  |  |  | Notes
Number | Part | Quantity/Prototype | Cost/Unit | Prototype Cost | Cost/Unit | Prototype Cost | Cost/Unit | Prototype Cost | Source | Distributor Part Number | Package | Link
| CR1220 Battery | 1 | 0.82 | 0.82 | 0.78 | 7.8 | 0.75 | 18.75 | Mouser | 614-CR1220 | N/A | http://www.mouser.com/Search/ProductDetail.aspx?qs=sGAEpiMZZMtz8P%2feuiupSd2F%2fX%2ffEmeEyLDGD5JMOeY%3d | Possible different source? Check footprint carefully if so
| Noco 2.5 Watt Solar Panel | 1 | 24.95 | 24.95 | 24.95 | 249.5 | 24.95 | 623.75 | Amazon |  | N/A | https://www.amazon.com/NOCO-Battery-BLSOLAR2-Charger-Maintainer/dp/B00B7GC50Y/ref=sr_1_1?ie=UTF8&qid=1469347489&sr=8-1&keywords=noco+solar+panel | Other options available, see https://no.co/products/solar. Noco UPC: 0-46221-12069-1
| Noco 12V 2A Regulator | 1 | 12.95 | 12.95 | 12.95 | 129.5 | 12.95 | 323.75 | Amazon |  | N/A | https://www.amazon.com/NOCO-GC027-12V-Flex-Regulator/dp/B00H36Y65O/ref=sr_1_fkmr1_1?ie=UTF8&qid=1469347729&sr=8-1-fkmr1&keywords=X-Connect+12+Volt+2+Amp+Regulator | Other options available, see https://no.co/products/solar. Noco UPC: 0-46221-13106-2
| SAMD21 Dev Board | 1 | 24.95 | 24.95 | 23.7 | 237 | 22.46 | 561.5 | Sparkfun | DEV-13672 | N/A | https://www.sparkfun.com/products/13672
| Arduino Stacking Headers | 1 | 1.95 | 1.95 | 1.755 | 17.55 | 1.755 | 43.875 | Digikey | 1528-1074-ND | N/A | http://www.digikey.com/product-search/en?mpart=85&vendor=1528 | Alt. Source: https://www.adafruit.com/product/85
|  |  |  | 0 |  | 0 |  | 0
|  |  |  | 0 |  | 0 |  | 0
|  |  |  | 0 |  | 0 |  | 0
|  |  |  | 0 |  | 0 |  | 0
|  |  |  | 0 |  | 0 |  | 0
|  |  |  | 0 |  | 0 |  | 0
|  |  |  | 0 |  | 0 |  | 0
|  |  |  | 0 |  | 0 |  | 0
|  |  |  | 0 |  | 0 |  | 0
|  |  |  | 0 |  | 0 |  | 0
|  |  |  | 0 |  | 0 |  | 0
|  |  |  | 0 |  | 0 |  | 0
|  |  |  | 0 |  | 0 |  | 0
|  |  |  | 0 |  | 0 |  | 0
|  |  |  | 0 |  | 0 |  | 0
|  |  |  | 0 |  | 0 |  | 0
|  |  |  | 0 |  | 0 |  | 0
|  |  |  | 0 |  | 0 |  | 0
|  |  |  | 0 |  | 0 |  | 0
|  |  |  | 0 |  | 0 |  | 0
|  |  |  | 0 |  | 0 |  | 0
|  |  |  | 0 |  | 0 |  | 0
|  |  | Total Prototype Cost: | 65.62 | Total Prototype Cost: | 641.35 | Total Prototype Cost: | 1571.625
|  |  | Prototype Cost/Unit: | 65.62 | Prototype Cost/Unit: | 64.135 | Prototype Cost/Unit: | 62.865

## Shield Parts
TH = Through Hole |  | SMT = Surface Mount | Shipping costs not included! | Octopart has alt. distributors
Information | [5 empty] | Price/Unit |  | Price/10 Units |  | Price/25 Units |  | Ordering |  |  |  | Notes
Place | Reference Designator | Manufacturer | Manufacturer Part Number | Part Description | Quantity/Board | Cost/Part | Total Quantity Cost | Cost/Part | Total Quantity Cost | Cost/Part | Total Quantity Cost | Source | Distributor Part Number | Package | Distributor Link
Yes | J7, J15-J26 | On Shore Technology Inc. | OSTTE020104 | 2-Pin 3.5mm Screw Terminal | 13 | 0.38 | 4.94 | 0.364 | 47.32 | 0.312 | 101.4 | Digikey | ED2740-ND | 3.5mm Spacing TH | http://www.digikey.com/product-detail/en/on-shore-technology-inc/OSTTE020104/ED2740-ND/2351816
Yes | J27-J30 | On Shore Technology Inc. | OSTTE040104 | 3-Pin 3.5mm Screw Terminal | 4 | 0.67 | 2.68 | 0.624 | 24.96 | 0.5616 | 56.16 | Digikey | ED2742-ND | 3.5mm Spacing TH | http://www.digikey.com/product-detail/en/on-shore-technology-inc/OSTTE040104/ED2742-ND/2351818
Yes | PS1 | Traco Power | TSR 1-2450 | DC/DC 5V Regulator | 1 | 6.2 | 6.2 | 5.7 | 57 | 5.43 | 135.75 | Mouser | 495-TSR-1-2450 | SIP-3 | http://www.mouser.com/ProductDetail/TRACO-Power/TSR-1-2450/?qs=ckJk83FOD0XFKqda0Mzkgw%3D%3D
No | C1 | Panasonic Electronics | ECA-1HM220 | 22uF 50V Capacitor | 1 | 0.22 | 0.22 | 0.153 | 1.53 | 0.1124 | 2.81 | Digikey | P5179-ND | 5mm Diam. Radial TH | http://www.digikey.com/product-detail/en/ECA-1HM220/P5179-ND/245038?curr=usd&WT.z_cid=ref_octopart_dkc_buynow&site=us
Yes | U1 | TE Connectivity | 2041021-3 | SD Card Holder | 1 | 1.74 | 1.74 | 1.74 | 17.4 | 1.49 | 37.25 | Newark | 35R2925 | N/A | http://www.newark.com/te-connectivity/2041021-3/memory-card-connector-sd-9-position/dp/35R2925?CMP=AFC-QO1721829242?gross_price=
Yes | U2 | Maxim Integrated | DS3231SN#T&R | DS3231 Real Time Clock | 1 | 9.97 | 9.97 | 9.41 | 94.1 | 7.5276 | 188.19 | Digikey | DS3231SN#T&RCT-ND | SOIC-16 | http://www.digikey.com/product-detail/en/DS3231SN%2523T%26R/DS3231SN%2523T%26RCT-ND/3894827?curr=usd&WT.z_cid=ref_octopart_dkc_buynow&site=us
Yes | R1-R5, R7, R9, R11, R13, R19-R21 | Yageo | RC0805FR-0710KL | 10k 1% 1/8W Resistor | 12 | 0.1 | 1.2 | 0.021 | 2.52 | 0.0152 | 4.56 | Digikey | 311-10.0KCRCT-ND | 0805 (Imperial) | http://www.digikey.com/product-detail/en/RC0805FR-0710KL/311-10.0KCRCT-ND/730482?curr=usd&WT.z_cid=ref_octopart_dkc_buynow&site=us
Yes | C2, C4, C7 | Murata Electronics | GRM21BR71H105KA12L | 1uF 50V Ceramic Capacitor | 3 | 0.25 | 0.75 | 0.208 | 6.24 | 0.208 | 15.6 | Digikey | 490-4736-1-ND | 0805 (Imperial) | http://www.digikey.com/product-detail/en/GRM21BR71H105KA12L/490-4736-1-ND/1244332?curr=usd&WT.z_cid=ref_octopart_dkc_buynow&site=us
Yes | BT1 | Keystone Electronics | 3000 | 12mm Battery Holder | 1 | 0.58 | 0.58 | 0.545 | 5.45 | 0.545 | 13.625 | Digikey | 36-3000-ND | SMT | http://www.digikey.com/product-detail/en/3000/36-3000-ND/227440?curr=usd&WT.z_cid=ref_octopart_dkc_buynow&site=us
Yes | LED1 | Lite-On Inc. | LTST-C190GKT | Green LED | 1 | 0.27 | 0.27 | 0.196 | 1.96 | 0.1448 | 3.62 | Digikey | 160-1183-1-ND | 0603 (Imperial) | http://www.digikey.com/product-detail/en/LTST-C190GKT/160-1183-1-ND/269255?curr=usd&WT.z_cid=ref_octopart_dkc_buynow&site=us
Yes | LED2 | Lite-On Inc. | LTST-C190KRKT | Red LED | 1 | 0.27 | 0.27 | 0.196 | 1.96 | 0.1448 | 3.62 | Digikey | 160-1436-1-ND | 0603 (Imperial) | http://www.digikey.com/product-detail/en/LTST-C190KRKT/160-1436-1-ND/386816?curr=usd&WT.z_cid=ref_octopart_dkc_buynow&site=us
Yes | R6, R8, R10, R17, R18 | Yageo | RC0805FR-074K3L | 4.3k 1% 1/8W Resistor | 5 | 0.1 | 0.5 | 0.021 | 1.05 | 0.0152 | 1.9 | Digikey | 311-4.30KCRCT-ND | 0805 (Imperial) | http://www.digikey.com/product-detail/en/RC0805FR-074K3L/311-4.30KCRCT-ND/730862?curr=usd&WT.z_cid=ref_octopart_dkc_buynow&site=us
Yes | R15, R16 | Yageo | RC0805FR-07130RL | 130 Ohm 1% 1/8W Resistor | 2 | 0.1 | 0.2 | 0.021 | 0.42 | 0.0152 | 0.76 | Digikey | 311-130CRCT-ND | 0805 (Imperial) | http://www.digikey.com/product-detail/en/RC0805FR-07130RL/311-130CRCT-ND/730536?curr=usd&WT.z_cid=ref_octopart_dkc_buynow&site=us
Yes | Q3, Q4, Q6, Q8, Q9 | Fairchild Semiconductor | MMBT3904 | NPN Transistor | 5 | 0.16 | 0.8 | 0.142 | 7.1 | 0.142 | 17.75 | Digikey | MMBT3904FSCT-ND | SOT-23 | http://www.digikey.com/product-detail/en/MMBT3904/MMBT3904FSCT-ND/458971?curr=usd&WT.z_cid=ref_octopart_dkc_buynow&site=us
Yes | FB1 | TDK Corp. | MMZ2012Y152BT000 | 1.5kOhm Imp. 400 mOhm Ferrite Bead | 1 | 0.11 | 0.11 | 0.088 | 0.88 | 0.088 | 2.2 | Digikey | 445-1560-1-ND | 0805 (Imperial) | http://www.digikey.com/product-detail/en/MMZ2012Y152BT000/445-1560-1-ND/571890?curr=usd&WT.z_cid=ref_octopart_dkc_buynow&site=us
Yes | C8 | AVX Corp. | 08055A102JAT2A | 1000pF 50V Ceramic Capacitor | 1 | 0.1 | 0.1 | 0.073 | 0.73 | 0.0528 | 1.32 | Digikey | 478-1328-1-ND | 0805 (Imperial) | http://www.digikey.com/product-detail/en/08055A102JAT2A/478-1328-1-ND/564360?curr=usd&WT.z_cid=ref_octopart_dkc_buynow&site=us
Yes | U5 | Texas Instruments | ADS1115IDGSR | 16-bit 4-Channel ADC | 1 | 5.65 | 5.65 | 5.072 | 50.72 | 5.072 | 126.8 | Digikey | 296-38849-1-ND | 10-MSOP | http://www.digikey.com/product-detail/en/ADS1115IDGSR/296-38849-1-ND/5142969?curr=usd&WT.z_cid=ref_octopart_dkc_buynow&site=us
Yes | S1 | E-Switch | EG1218 | SPDT Switch | 1 | 0.56 | 0.56 | 0.542 | 5.42 | 0.531 | 13.275 | Mouser | 612-EG1218 | 2.5mm TH | http://www.mouser.com/ProductDetail/E-Switch/EG1218/?qs=sGAEpiMZZMtHXLepoqNyVZDOWY7elTCOE4MJ3sXRkSs%3d
Yes | J1 | Sullins Connector | PPPC032LFBN-RC | 2x3 TH Female Header | 1 | 0.82 | 0.82 | 0.64 | 6.4 | 0.5968 | 14.92 | Digikey | S7106-ND | 0.1" TH | http://www.digikey.com/product-detail/en/sullins-connector-solutions/PPPC032LFBN-RC/S7106-ND/810243 | TH is used instead of SMT because the SMT parts are considered through hole by assembly house if not covered in tape
Yes | J2 | Sullins Connector | PPPC051LFBN-RC | 1x5 TH Female Header | 1 | 0.65 | 0.65 | 0.502 | 5.02 | 0.4676 | 11.69 | Digikey | S7038-ND | 0.1" TH | http://www.digikey.com/product-detail/en/sullins-connector-solutions/PPPC051LFBN-RC/S7038-ND/810177 | TH is used instead of SMT because the SMT parts are considered through hole by assembly house if not covered in tape
Yes | J3 | Sullins Connector | PPPC061LFBN-RC | 1x6 TH Female Header | 1 | 0.7 | 0.7 | 0.546 | 5.46 | 0.5088 | 12.72 | Digikey | S7039-ND | 0.1" TH | http://www.digikey.com/product-detail/en/sullins-connector-solutions/PPPC061LFBN-RC/S7039-ND/810178 | TH is used instead of SMT because the SMT parts are considered through hole by assembly house if not covered in tape
Yes | J4, J5 | Sullins Connector | PPPC081LFBN-RC | 1x8 TH Female Header | 2 | 0.89 | 1.78 | 0.69 | 13.8 | 0.6436 | 32.18 | Digikey | S7041-ND | 0.1" TH | http://www.digikey.com/product-detail/en/sullins-connector-solutions/PPPC081LFBN-RC/S7041-ND/810180 | TH is used instead of SMT because the SMT parts are considered through hole by assembly house if not covered in tape
Yes | J6 | Sullins Connector | PPPC101LFBN-RC | 1x10 TH Female Header | 1 | 0.84 | 0.84 | 0.699 | 6.99 | 0.6476 | 16.19 | Digikey | S7043-ND | 0.1" TH | http://www.digikey.com/product-detail/en/sullins-connector-solutions/PPPC101LFBN-RC/S7043-ND/810182 | TH is used instead of SMT because the SMT parts are considered through hole by assembly house if not covered in tape
No | J14 |  |  | 1x1 TH Female Header | 1 |  | 0 |  | 0 |  | 0 |  |  | 0.1" TH |  | Future Expansion Connector
No | J13 |  |  | 1x3 TH Female Header | 1 |  | 0 |  | 0 |  | 0 |  |  | 0.1" TH |  | Future Expansion Connector
Yes | Q1, Q2, Q5, Q7, Q10 | Fairchild Semiconductor | BSS138 | N-Channel MOSFET | 5 | 0.22 | 1.1 | 0.178 | 8.9 | 0.178 | 22.25 | Digikey | BSS138CT-ND | SOT-23 | http://www.digikey.com/product-detail/en/BSS138/BSS138CT-ND/244294?curr=usd&WT.z_cid=ref_octopart_dkc_buynow&site=us
Yes | C3, C5, C6 | Yageo | CC0805KRX7R9BB104 | 0.1uF 50V Ceramic Capacitor | 3 | 0.1 | 0.3 | 0.051 | 1.53 | 0.0356 | 2.67 | Digikey | 311-1140-1-ND | 0805 (Imperial) | http://www.digikey.com/product-detail/en/CC0805KRX7R9BB104/311-1140-1-ND/303050?curr=usd&WT.z_cid=ref_octopart_dkc_buynow&site=us
Yes | U3 | Texas Instruments | TLV2372IDR | 2-Channel Rail-To-Rail Op-Amp | 1 | 1.61 | 1.61 | 1.37 | 13.7 | 1.37 | 34.25 | Mouser | 595-TLV2372IDR | SOIC-8 | http://www.mouser.com/ProductDetail/Texas-Instruments/TLV2372IDR/?qs=sGAEpiMZZMtCHixnSjNA6P3Ssczg4flJu9W%2ftdqxyhc%3d
No | R14 |  |  | Gain Resistor | 1 |  | 0 |  | 0 |  | 0 |  |  |  |  | Not added yet
Yes | U4 | Bosch Sensortec | BMP280 | Digital Barometer | 1 | 2.28 | 2.28 | 2.08 | 20.8 | 1.92 | 48 | Mouser | 262-BMP280 | LGA-8 | http://www.mouser.com/ProductDetail/Bosch-Sensortec/BMP280/?qs=QhAb4EtQfbUP9Z%252bCHM3Wyg%3D%3D
Yes | DS1, DS2 | Comchip Technology | CDBA240L-HF | Schottky Diode | 2 | 0.4 | 0.8 | 0.31 | 6.2 | 0.2612 | 13.06 | Digikey | 641-1697-1-ND | DO-214AC | http://www.digikey.com/product-detail/en/comchip-technology/CDBA240L-HF/641-1697-1-ND/5226080
Yes | R23, R24 | Yageo | RC0805FR-0775KL | 75k 1% 1/8W Resistor | 2 | 0.1 | 0.2 | 0.021 | 0.42 | 0.0152 | 0.76 | Digikey | 311-75.0KCRCT-ND | 0805 (Imperial) | http://www.digikey.com/product-detail/en/RC0805FR-0775KL/311-75.0KCRCT-ND/731080?curr=usd&WT.z_cid=ref_octopart_dkc_buynow&site=us
[7 empty] | 0 |  | 0 |  | 0
[6 empty] | Total Cost | 47.82 | Total Cost | 415.98 | Total Cost | 935.28
[6 empty] | Cost/Unit | 47.82 | Cost/Unit | 41.598 | Cost/Unit | 37.4112

## To Add
To Add Rough List | To Test
Solar Panel Battery voltage for resistor divider
Li200 Resistor Values | Solar panel Open Voltage - change reverse mosfet if necessary
I2C Level Shifting
Fan Vcc Switcher? | Resistors on SD Card
LED Artwork?
Double Check LiCor Polarity