## LiCor Li200R
Constants |  |  | LEMS Serial Number | LEMS Short Number | Serial Number | Calibration Constant (A/(Wm^-2)) | Ideal Resistor (Ohm) | Ideal Max Voltage (V) | Actual Resistor (Ohm) | Actual Max Voltage (V) | Digikey Part Number | Cost | Digikey URL
Maximum Sunlight: | 1200 | W/m^2 | LEMSv22016A01 | A01 | PY80043 | 9.254e-08 | 36884.9507 | 4.096 | 36500 | 4.0533 | 36.5KXBK-ND | 0.1 | http://www.digikey.com/product-detail/en/yageo/MFR-25FBF52-36K5/36.5KXBK-ND/13325
Maximum Voltage: | 4.096 | V | LEMSv22016B01 | B01 | PY80046 | 9.007e-08 | 37896.4509 | 4.096 | 37400 | 4.0423 | 37.4KXBK-ND | 0.1 | http://www.digikey.com/product-detail/en/yageo/MFR-25FBF52-37K4/37.4KXBK-ND/13327
Rail Offset: | 0 | V | LEMSv22016C01 | C01 | PY80042 | 8.606e-08 | 39662.2511 | 4.096 | 39200 | 4.0483 | 39.2KXBK-ND | 0.1 | http://www.digikey.com/product-detail/en/yageo/MFR-25FBF52-39K2/39.2KXBK-ND/13331
|  |  | LEMSv22016D01 | D01 | PY75566 | 1.0225e-07 | 33382.2331 | 4.096 | 33200 | 4.0736 | 33.2KXBK-ND | 0.1 | http://www.digikey.com/product-detail/en/yageo/MFR-25FBF52-33K2/33.2KXBK-ND/13317
|  |  | LEMSv22016E01 | E01 | PY103188 | 5.83e-08 | 58547.7416 | 4.096 | 57600 | 4.0297 | 57.6KXBK-ND | 0.1 | http://www.digikey.com/product-detail/en/yageo/MFR-25FBF52-57K6/57.6KXBK-ND/13426
|  |  | LEMSv22016F01 | F01 | PY103189 | 5.493e-08 | 62139.6929 | 4.096 | 62000 | 4.0868 | S62KCACT-ND | 0.1 | http://www.digikey.com/product-detail/en/stackpole-electronics-inc/RNMF14FTC62K0/S62KCACT-ND/2617523
|  |  | LEMSv22016G01 | G01 | PY103190 | 5.701e-08 | 59872.537 | 4.096 | 59000 | 4.0363 | 59.0KXBK-ND | 0.1 | http://www.digikey.com/product-detail/en/yageo/MFR-25FBF52-59K/59.0KXBK-ND/13428
|  |  | LEMSv22016H01 | H01 | PY103191 | 5.689e-08 | 59998.8281 | 4.096 | 59000 | 4.0278 | 59.0KXBK-ND | 0.1 | http://www.digikey.com/product-detail/en/yageo/MFR-25FBF52-59K/59.0KXBK-ND/13428
|  |  | LEMSv22016I01 | I01 | PY103192 | 5.717e-08 | 59704.9735 | 4.096 | 59000 | 4.0476 | 59.0KXBK-ND | 0.1 | http://www.digikey.com/product-detail/en/yageo/MFR-25FBF52-59K/59.0KXBK-ND/13428
|  |  | LEMSv22016J01 | J01 | PY103193 | 5.258e-08 | 64916.9519 | 4.096 | 64900 | 4.0949 | 64.9KXBK-ND | 0.1 | http://www.digikey.com/product-detail/en/yageo/MFR-25FBF52-64K9/64.9KXBK-ND/13436
|  |  | LEMSv22016K01 | K01 | PY103194 | 5.78e-08 | 59054.2099 | 4.096 | 59000 | 4.0922 | 59.0KXBK-ND | 0.1 | http://www.digikey.com/product-detail/en/yageo/MFR-25FBF52-59K/59.0KXBK-ND/13428
|  |  | LEMSv22016L01 | L01 | PY103195 | 5.995e-08 | 56936.3358 | 4.096 | 56200 | 4.043 | 56.2KXBK-ND | 0.1 | http://www.digikey.com/product-detail/en/yageo/MFR-25FBF52-56K2/56.2KXBK-ND/13424