## Shield Parts
Number of Prototypes: |  | 1
Information |  |  |  | Ideal Cost/Unit |  | Ideal Cost/10 Units |  | Ideal Cost/25 Units |  | Ordering |  |  |  | Notes
Number | Schematic Name | Part Name | Quantity/Board | Cost/Unit | Prototype Cost | Cost/Unit | Prototype Cost | Cost/Unit | Prototype Cost | Source | Part Number | Package | Link
[5 empty] | 0 |  | 0 |  | 0
[5 empty] | 0 |  | 0 |  | 0
[5 empty] | 0 |  | 0 |  | 0
[5 empty] | 0 |  | 0 |  | 0
[5 empty] | 0 |  | 0 |  | 0
|  | DS3231 Real Time Clock | 1 | 8.12 | 8.12 | 8.12 | 81.2 | 7.38 | 184.5 | Mouser | 700-DS3231SN#T&R- | SOIC-16 | http://www.mouser.com/ProductDetail/Maxim-Integrated/DS3231SNTR/?qs=sGAEpiMZZMuuBt6TL7D%2f6PgM9QV8pLmA
|  | 12mm Battery Holder | 1 | 0.64 | 0.64 | 0.64 | 6.4 | 0.64 | 16 | Mouser | 534-3000 | N/A | http://www.mouser.com/ProductDetail/Keystone-Electronics/3000/?qs=sGAEpiMZZMtT9MhkajLHrnU1d13jcSgSROM9zhZkF8A%3d
|  | CR1220 Battery | 1 | 0.82 | 0.82 | 0.78 | 7.8 | 0.75 | 18.75 | Mouser | 614-CR1220 | N/A | http://www.mouser.com/Search/ProductDetail.aspx?qs=sGAEpiMZZMtz8P%2feuiupSd2F%2fX%2ffEmeEyLDGD5JMOeY%3d
|  | Spring Terminals | 0 | 1.5 | 0 | 1.43 | 0 | 1.35 | 0 | Sparkfun | PRT-08077 | N/A | https://www.sparkfun.com/products/8077
|  | Green LED | 1 | 0.3 | 0.3 | 0.238 | 2.38 | 0.238 | 5.95 | Mouser | 859-LTST-S220GKT | 0805 | http://www.mouser.com/ProductDetail/Lite-On/LTST-S220GKT/?qs=%2fha2pyFadug1AbwKhoPm9iYDEuf3iJG%252b7xZNjBWhq%252bziCtB93UlDkw%3d%3d
|  | Red LED | 1 | 0.39 | 0.39 | 0.288 | 2.88 | 0.288 | 7.2 | Mouser | 859-LTST-C170CKT | 0805 | http://www.mouser.com/ProductDetail/Lite-On/LTST-C170CKT/?qs=%2fha2pyFadugHsX7bdQzWjBExQ7XjT4CUBfeBcW9RpZq6WjKm4USc7Q%3d%3d
|  | SPDT Switch | 1 | 1.5 | 1.5 | 1.5 | 15 | 1.43 | 35.75 | Sparkfun | COM-00102 | N/A | https://www.sparkfun.com/products/102
|  | SD Card Holder | 1 | 1.74 | 1.74 | 1.74 | 17.4 | 1.49 | 37.25 | Newark | 35R2925 | N/A | http://www.newark.com/te-connectivity/2041021-3/memory-card-connector-sd-9-position/dp/35R2925?CMP=AFC-QO1721829242?gross_price=
[5 empty] | 0 |  | 0 |  | 0
|  | 2x18 Stackable Header | 1 | 1.67 | 1.67 | 1.58 | 15.8 | 1.58 | 39.5 | Mouser | 872-920-0103-01 | 2x18 0.1" | http://www.mouser.com/ProductDetail/SchmartBoard/920-0103-01/?qs=sGAEpiMZZMvnsdhmqAkjhlsi9t0kUWFn | Made by SchmartBoard. Comes in packages of 3 for $5.00. Better price at 4uconnector?
|  | 1x10 Stackable Header | 1 | 0.83 | 0.83 | 0.79 | 7.9 | 0.79 | 19.75 | Mouser | 872-920-0087-01 | 1x10 0.1" | http://www.mouser.com/ProductDetail/SchmartBoard/920-0087-01/?qs=sGAEpiMZZMuw1rG4%252bG7fpuZB8%2fkk2RRRAxWI686DfXw%3d | Made by SchmartBoard. Comes in packages of 6 for $5.00
|  | 1x8 Stackable Header | 5 | 0.83 | 4.15 | 0.79 | 39.5 | 0.79 | 98.75 | Mouser | 872-920-0086-01 | 1x8 0.1" | http://www.mouser.com/ProductDetail/SchmartBoard/920-0086-01/?qs=sGAEpiMZZMuw1rG4%252bG7fpiO%2f7Q9Nlygcqr%2fDExGrMMY%3d | Made by SchmartBoard. Comes in packages of 6 for $5.00
|  | ADS1015 12-Bit ADC | 1 | 2.74 | 2.74 | 2.46 | 24.6 | 2.29 | 57.25 | Mouser | 595-ADS1015IDGSR | SSOP-10 | http://www.mouser.com/ProductDetail/Texas-Instruments/ADS1015IDGSR/?qs=sGAEpiMZZMvTvDTV69d2QhvgeGfSYHYrpBxDfXo71%2fQ%3d
[5 empty] | 0 |  | 0 |  | 0
[5 empty] | 0 |  | 0 |  | 0
[5 empty] | 0 |  | 0 |  | 0
[5 empty] | 0 |  | 0 |  | 0
[5 empty] | 0 |  | 0 |  | 0
[5 empty] | 0 |  | 0 |  | 0
[5 empty] | 0 |  | 0 |  | 0
[5 empty] | 0 |  | 0 |  | 0
[5 empty] | 0 |  | 0 |  | 0
|  |  |  | Total Prototype Cost: | 22.9 | Total Prototype Cost: | 220.86 | Total Prototype Cost: | 520.65
|  |  |  | Prototype Cost/Unit: | 22.9 | Prototype Cost/Unit: | 22.086 | Prototype Cost/Unit: | 20.826

## To Add
Rough List
| Voltage Regulator 5V | Voltage Regulator 3.3V
Charging IC | https://www.maximintegrated.com/en/products/power/switching-regulators/MAX17501.html | http://www.digikey.com/product-detail/en/RT9193-33GB/1028-1014-1-ND/2470073
| http://www.digikey.com/product-detail/en/ADP2302ARDZ-5.0-R7/ADP2302ARDZ-5.0-R7CT-ND/2615949 | http://www.ti.com/product/tps5403
| http://www.digikey.com/product-detail/en/MAX5035BASA%2B/MAX5035BASA%2B-ND/1513599 | https://www.maximintegrated.com/en/products/power/switching-regulators/MAX16920.htm
Li200 Circuit
I2C Pullups
I2C Level Shifting
Transistor for soil sensors
Barrel jack connector
Wifi Stuff?
http://www.linear.com/product/LT3652
Headers for all sensors