## Pin List
Various Connections - Mostly used for organization
Arduino Pin | Sensor Connections | Terminal Connections
RST | N/A | None. Through hole
3.3v | N/A | Multiple
ARF | N/A | Labeled as ARF
GND | N/A | Multiple
A0 | RT1-1 | Labeled as Sensor
A1 | RT1-2 | Labeled as Sensor
A2 | EC5-1 | Labeled as Sensor
A3 | EC5-2 | Labeled as Sensor
A4 | Davis Wind Direction | Labeled as Sensor
A5 | Li200 | Labeled as Sensor
SCK | SD Card | Labeled as SCK
MOSI | SD Card | Labeled as MOSI
MISO | SD Card | Labeled as MISO
RX |  | Labeled as RX
TX |  | Labeled as TX
BAT | N/A | None. Through hole
En | N/A | None. Solder Jumper
USB | N/A | Labeled as USB
13 | Board LED, Red LED | Labeled as 13 and LED
12 | RTC Alarm | None. Through hole
11 | Green LED; Soil Transistor | None. Through hole
10 | Davis Wind Speed | Labeled as Sensor
9 | Feather Board Voltage Divider | Labeled as 9 and VD
6 |  | Labeled as 6
5 | SD Card Chipselect | None. Through hole
SCL | MLX90614; SHT21; ADS1015; BMP280; DS3231 | Labeled as SCL *and* separate sensor
SDA | MLX90614; SHT21; ADS1015; BMP280; DS3231 | Labeled as SDA *and* separate sensor
Wake | N/A | None. Through hole